## Sheet1
No. | Parameter | What it tells you | Expected UDP Flood indicator | Priority
1 | UDP packet count | Number of UDP packets received or sent within a time window | Unusually high packet count | Critical
2 | UDP packets per second (PPS) | Rate of UDP packet transmission | Sudden, sustained increase in PPS | Critical
3 | UDP bytes per second | Volume of UDP traffic per second | Abnormally high traffic volume | Critical
4 | Destination IP | Target IP address receiving the traffic | Many packets directed to the same target | Critical
5 | Source IP | IP address generating traffic | One or many sources generating excessive traffic | High
6 | UDP source port | Sender's UDP port | Unusual port patterns may provide supporting evidence | Medium
7 | UDP destination port | UDP service receiving traffic | High traffic directed to a target port or service | High
8 | Packet size / UDP payload length | Size of each UDP packet or payload | Repeated packets or unusual packet-size distributions | High
9 | Flow duration | Duration of a network flow | Sustained or repeated high-rate traffic | High
10 | Unique source IP count | Number of distinct senders targeting a destination | Many sources may indicate a distributed attack | High
11 | Inter-arrival time | Time between consecutive packets | Very short or unusually regular intervals | High
12 | Protocol | Identifies whether traffic uses UDP, TCP, or another protocol | UDP traffic associated with the suspected attack | Critical
13 | Destination concentration | Proportion of traffic directed to a particular destination | A large proportion of UDP packets targeting one host | High
14 | Packet-size variability | Variation in packet sizes | May reveal repetitive or abnormal traffic patterns | Medium
15 | Attack label | Dataset-provided class label | Must match the documented UDP Flood class | Critical for supervised training