## Sheet1
No. | CSV Column | Category | Data Type | Example | Purpose
1 | timestamp | Identification | DateTime | 2026-08-24 10:00 | Time of measurement
2 | asset_id | Identification | String | TR-01 | Identifies equipment
3 | sensor_id | Identification | String | TEMP-01 | Identifies sensor
4 | phase_a_voltage_v | Electrical | Float | 6350.5 | Phase-A voltage
5 | phase_b_voltage_v | Electrical | Float | 6348.2 | Phase-B voltage
6 | phase_c_voltage_v | Electrical | Float | 6355.1 | Phase-C voltage
7 | phase_a_current_a | Electrical | Float | 145.2 | Phase-A current
8 | phase_b_current_a | Electrical | Float | 147.8 | Phase-B current
9 | phase_c_current_a | Electrical | Float | 146.5 | Phase-C current
10 | frequency_hz | Electrical | Float | 50.02 | Grid frequency
11 | active_power_kw | Electrical | Float | 5200.4 | Active power
12 | reactive_power_kvar | Electrical | Float | 850.3 | Reactive power
13 | power_factor | Electrical | Float | 0.96 | Power factor
14 | voltage_unbalance_pct | Electrical | Float | 0.8 | Voltage imbalance
15 | current_unbalance_pct | Electrical | Float | 1.2 | Current imbalance
16 | partial_discharge_level | Electrical/Condition | Float | 12.5 | Insulation/PD condition
17 | ambient_temperature_c | Environmental | Float | 31.5 | Ambient temperature
18 | transformer_temperature_c | Environmental | Float | 68.2 | Transformer temperature
19 | winding_temperature_c | Environmental | Float | 72.4 | Winding temperature
20 | hotspot_temperature_c | Environmental | Float | 76.3 | Transformer hotspot
21 | fiber_temperature_c | Environmental | Float | 74.1 | Fiber-optic temperature
22 | humidity_pct | Environmental | Float | 68 | Relative humidity
23 | sf6_pressure_kpa | Environmental | Float | 520 | SF₆ pressure
24 | sf6_density | Environmental | Float | 6.1 | SF₆ density
25 | oxygen_level_pct | Environmental | Float | 20.8 | Oxygen level
26 | pm2_5 | Environmental | Float | 18 | PM2.5 concentration
27 | pm10 | Environmental | Float | 25 | PM10 concentration
28 | transformer_vibration | Physical | Float | 2.4 | Transformer vibration
29 | seismic_level | Physical | Float | 0.03 | Seismic activity
30 | acoustic_level_db | Physical | Float | 68 | Acoustic level
31 | intrusion_status | Physical/Safety | Binary | 0 | Perimeter intrusion
32 | door_status | Physical/Safety | Binary | 0 | Door open/closed
33 | motion_detected | Physical/Safety | Binary | 0 | Motion detection
34 | wildlife_detected | Physical/Safety | Binary | 0 | Wildlife detection
35 | fire_alarm_status | Physical/Safety | Binary | 0 | Fire alarm condition
36 | plc_id | PLC | String | PLC-01 | PLC identifier
37 | modbus_function_code | PLC/Modbus | Integer | 3 | Modbus operation
38 | modbus_register | PLC/Modbus | Integer | 40001 | Register accessed
39 | modbus_value | PLC/Modbus | Float | 6350.5 | Register value
40 | scada_tag | SCADA | String | TR01_TEMP | SCADA measurement tag
41 | control_command | SCADA/PLC | String | READ | Control operation
42 | alarm_status | SCADA | Binary | 0 | Alarm state
43 | src_ip | Network | String | 192.168.10.50 | Source IP
44 | dst_ip | Network | String | 192.168.10.10 | Destination IP
45 | src_port | Network | Integer | 54321 | Source port
46 | dst_port | Network | Integer | 502 | Destination/Modbus port
47 | protocol | Network | Categorical | TCP | Network protocol
48 | packet_length | Network | Integer | 512 | Packet size
49 | flow_duration | Network | Float | 0.2 | Flow duration
50 | packets_sent | Network | Integer | 15 | Packets sent
51 | packets_received | Network | Integer | 14 | Packets received
52 | bytes_sent | Network | Integer | 7680 | Bytes sent
53 | bytes_received | Network | Integer | 7168 | Bytes received
54 | traffic_status | Security | Categorical | Normal | Normal/attack traffic
55 | attack_type | Security | Categorical | None | Attack classification
56 | severity | Security | Categorical | Low | Attack severity
57 | label | ML Target | Binary | 0 | 0 = normal, 1 = attack
The Most Important Part: Cyber + Physical Dataset
Time | Electrical | Environmental | Physical | PLC/SCADA | Network | Label
10:00 | 11kV, 145A | 31°C, 65% RH | Normal | Normal | Normal | Normal
10:00 | 11kV, 148A | 31°C, 65% RH | Normal | Normal | Normal | Normal
10:00 | 11kV, 150A | 31°C, 66% RH | Normal | Normal | Port scan | Port Scan
10:00 | 11kV, 151A | 31°C, 66% RH | Normal | High requests | DoS traffic | DoS
10:00 | 11kV, 9.8kV | 31°C, 66% RH | Normal | Abnormal write | Modbus write | Modbus Injection
10:00 | 11kV, 9.5kV | 32°C, 67% RH | Vibration ↑ | PLC altered | Injection | False Data Injection
Attack / ML Label Columns |  |  |  | Network/IDS Columns
Column | Purpose | Example |  | Column | Description
traffic_status | Normal/attack | Attack |  | src_ip | Source IP
attack_type | Attack category | Modbus Injection |  | dst_ip | Destination IP
attack_stage | Attack stage | Exploitation |  | src_port | Source port
severity | Severity | High |  | dst_port | Destination port
attack_source | Attacker/device | 192.168.10.50 |  | protocol | TCP/UDP/etc.
target_asset | Target | PLC-01 |  | packet_length | Packet size
label | ML target | 1 |  | flow_duration | Flow duration
label_name | Human-readable label | Attack |  | packets_sent | Packets sent
confidence | Detection confidence | 0.94 |  | packets_received | Packets received
|  |  |  | bytes_sent | Bytes sent
Environmental Sensor Columns |  |  |  | bytes_received | Bytes received
Column | Description | Example |  | tcp_flags | TCP flags
ambient_temperature_c | Outside/room temperature | 31.5 |  | request_rate | Requests per second
transformer_temperature_c | Transformer temperature | 68.2 |  | connection_count | Number of connections
winding_temperature_c | Winding temperature | 72.4 |  | modbus_function_code | Modbus function
hotspot_temperature_c | Transformer hotspot | 76.3 |  | modbus_register | Accessed register
fiber_temperature_c | Fiber-optic temperature | 74.1 |  | modbus_value | Written/read value
infrared_temperature_c | IR measured temperature | 73.8 |  | failed_requests | Failed requests
rtD_temperature_c | RTD/PT1000 temperature | 72.9 |  | source_device | Origin device
humidity_pct | Relative humidity | 68 |  | destination_device | Target device
sf6_pressure_kpa | SF₆ pressure | 520
sf6_density | SF₆ density | 6.1
sf6_leakage_status | Leakage condition | Normal
oxygen_level_pct | O₂ concentration | 20.8
gas_density | Gas density | 5.9
pm1_0 | PM1.0 concentration | 12
pm2_5 | PM2.5 concentration | 18
pm10 | PM10 concentration | 25
dust_level | Dust concentration | 30
environment_status | Overall environmental status | Normal
Physical & Safety Sensor Columns
Column | Description | Example
transformer_vibration | Transformer vibration | 2.4 mm/s
motor_vibration | Motor vibration | 1.8 mm/s
seismic_level | Ground vibration | 0.03 g
acoustic_level_db | Acoustic level | 68 dB
acoustic_frequency_hz | Abnormal sound frequency | 250
intrusion_status | Perimeter intrusion | 0
door_status | Equipment-room door | Closed
fence_sensor_status | Fence/perimeter status | Normal
motion_detected | Motion detection | 0
wildlife_detected | Wildlife detection | 0
fire_alarm_status | Fire detection | Normal
smoke_level | Smoke measurement | 0
water_level | Water/flood detection | 0.2
equipment_tilt | Equipment movement/tilt | 0.01
physical_status | Overall physical condition | Normal
PLC / SCADA Columns
Column | Description | Example
plc_id | PLC identifier | PLC-01
plc_register | Modbus register | 40001
register_value | Register value | 6350
modbus_function | Modbus operation | Read Holding Register
scada_tag | SCADA tag | TR01_TEMP
control_command | PLC command | READ
device_status | Device condition | Normal
alarm_status | Alarm state | 0
setpoint | Configured threshold | 80
process_value | Current process value | 72.4