## Sheet1
Solar Plant Sensor Categories
Sensor | Column | Unit | Purpose
Solar irradiance | solar_irradiance | W/m² | Amount of sunlight
Ambient temperature | ambient_temperature | °C | Environmental temperature
Module temperature | module_temperature | °C | PV panel temperature
Wind speed | wind_speed | m/s | Cooling / weather condition
Wind direction | wind_direction | ° | Wind direction
Relative humidity | humidity | % | Atmospheric condition
Atmospheric pressure | pressure | hPa | Weather condition
Rainfall | rainfall | mm | Weather condition
Inverter Sensors |  |  |  | PLC / SCADA Communication Features
Parameter | Dataset Column | Unit |  | Network Feature | Column
AC voltage | ac_voltage | V |  | Timestamp | timestamp
AC current | ac_current | A |  | Source IP | src_ip
AC frequency | frequency | Hz |  | Destination IP | dst_ip
Active power | active_power | kW |  | Source port | src_port
Reactive power | reactive_power | kVAR |  | Destination port | dst_port
Power factor | power_factor | - |  | Protocol | protocol
Inverter temperature | inverter_temperature | °C |  | Packet size | packet_size
Inverter efficiency | inverter_efficiency | % |  | Flow duration | flow_duration
Inverter status | inverter_status | categorical |  | Packets sent | packets_sent
DC input voltage | inverter_dc_voltage | V |  | Packets received | packets_received
DC input current | inverter_dc_current | A |  | Bytes sent | bytes_sent
|  |  |  | Bytes received | bytes_received
Grid / Transformer Sensors |  |  |  | TCP flags | tcp_flags
Parameter | Column | Unit |  | Connection count | connection_count
Grid voltage | grid_voltage | V |  | Modbus function code | modbus_function_code
Grid current | grid_current | A |  | Modbus transaction ID | modbus_transaction_id
Grid frequency | grid_frequency | Hz |  | Modbus register | modbus_register
Active power | grid_active_power | kW |  | Request/response | request_response
Reactive power | grid_reactive_power | kVAR
Power factor | grid_power_factor | -
Transformer temperature | transformer_temperature | °C
Transformer load | transformer_load | %
Breaker status | breaker_status | 0/1
Grid connection status | grid_connection_status | 0/1
PV Array Electrical Sensors
Sensor | Column | Unit
DC voltage | dc_voltage | V
DC current | dc_current | A
DC power | dc_power | kW
PV string voltage | string_voltage | V
PV string current | string_current | A
PV array voltage | pv_array_voltage | V
PV array current | pv_array_current | A
PV array power | pv_array_power | kW
Solar Plant Safety Sensors
Safety Measurement | Dataset Column | Unit
Fire/smoke detection | fire_alarm | 0/1
Ground fault | ground_fault | 0/1
Insulation resistance | insulation_resistance | MΩ
DC overvoltage | dc_overvoltage_alarm | 0/1
DC overcurrent | dc_overcurrent_alarm | 0/1
AC overvoltage | ac_overvoltage_alarm | 0/1
AC overcurrent | ac_overcurrent_alarm | 0/1
Overtemperature | overtemperature_alarm | 0/1
Emergency stop | emergency_stop | 0/1
Surge protection status | surge_protection_status | 0/1
Inverter fault | inverter_fault | 0/1
Communication fault | communication_fault | 0/1

## Attack
Attack | attack_type
Normal | Normal
Port Scan | Port_Scan
DoS | DoS
DDoS | DDoS
Brute Force | Brute_Force
Modbus Manipulation | Modbus_Attack
Unauthorized PLC Access | PLC_Unauthorized_Access
SCADA Reconnaissance | SCADA_Reconnaissance
Sensor Data Manipulation | Sensor_Spoofing
Command Injection | Command_Injection
Malware/Botnet | Malware_Botnet

## Sheet3
# | Column | Type | Example
1 | timestamp | DateTime | 2026-08-25 09:30
2 | device_id | Categorical | INV_01
3 | sensor_id | Categorical | IRR_01
4 | solar_irradiance | Numeric | 850
5 | ambient_temperature | Numeric | 31.5
6 | module_temperature | Numeric | 46.2
7 | wind_speed | Numeric | 4.8
8 | wind_direction | Numeric | 135
9 | humidity | Numeric | 68
10 | pressure | Numeric | 1012
11 | rainfall | Numeric | 0
12 | dc_voltage | Numeric | 620
13 | dc_current | Numeric | 145
14 | dc_power | Numeric | 89.9
15 | string_voltage | Numeric | 620
16 | string_current | Numeric | 12.4
17 | pv_array_power | Numeric | 91.2
18 | ac_voltage | Numeric | 400
19 | ac_current | Numeric | 128
20 | frequency | Numeric | 50.01
21 | active_power | Numeric | 87.5
22 | reactive_power | Numeric | 5.4
23 | power_factor | Numeric | 0.98
24 | inverter_temperature | Numeric | 54.3
25 | inverter_status | Categorical | RUNNING
26 | grid_voltage | Numeric | 400
27 | grid_frequency | Numeric | 50
28 | transformer_temperature | Numeric | 63.1
29 | transformer_load | Numeric | 72
30 | breaker_status | Binary | 1
31 | ground_fault | Binary | 0
32 | overtemperature_alarm | Binary | 0
33 | overvoltage_alarm | Binary | 0
34 | overcurrent_alarm | Binary | 0
35 | fire_alarm | Binary | 0
36 | emergency_stop | Binary | 0
37 | src_ip | Categorical | 192.168.10.20
38 | dst_ip | Categorical | 192.168.10.10
39 | src_port | Numeric | 45678
40 | dst_port | Numeric | 502
41 | protocol | Categorical | TCP
42 | packet_size | Numeric | 512
43 | flow_duration | Numeric | 0.24
44 | packet_count | Numeric | 15
45 | bytes_sent | Numeric | 1520
46 | bytes_received | Numeric | 1340
47 | tcp_flags | Categorical | SYN
48 | connection_count | Numeric | 5
49 | modbus_function_code | Numeric | 3
50 | modbus_register | Numeric | 40001
51 | request_response | Categorical | Request
52 | attack_type | Categorical | Normal
53 | attack_label | Binary | 0