## Sheet1
Main wind-power sensors |  | Vibration sensors
|  | Column | Example
Anemometer — wind speed |  | vibration_x_g | 0.18
Column | Example | vibration_y_g | 0.21
wind_speed_mps | 12.4 | vibration_z_g | 0.15
wind_speed_avg_mps | 11.8 | vibration_rms | 0.32
wind_speed_max_mps | 15.2 | vibration_peak | 0.78
wind_speed_min_mps | 9.7 | vibration_frequency_hz | 42.5
Wind vane — wind direction |  | Rotor / turbine speed sensor
Column | Example | Column | Example
wind_direction_deg | 245 | rotor_speed_rpm | 14.8
yaw_angle_deg | 240 | generator_speed_rpm | 1480
yaw_error_deg | 5 | shaft_speed_rpm | 14.7
Temperature sensors |  | Safety/control sensors
Sensor | Dataset column | Column | Example
Ambient temperature | ambient_temp_c | brake_status | 0/1
Gearbox temperature | gearbox_temp_c | emergency_stop | 0/1
Generator temperature | generator_temp_c | overspeed_alarm | 0/1
Bearing temperature | bearing_temp_c | overtemperature_alarm | 0/1
Nacelle temperature | nacelle_temp_c | high_vibration_alarm | 0/1
Oil temperature | oil_temp_c | grid_fault | 0/1
|  | turbine_status | RUNNING
Electrical sensors |  | maintenance_mode | 0/1
Sensor | Column
Voltage | voltage_v
Current | current_a
Active power | active_power_kw
Reactive power | reactive_power_kvar
Frequency | frequency_hz
Power factor | power_factor

## Recommended_Final_Dataset_Colum
# | Column | Category
1 | timestamp | General
2 | turbine_id | Asset
3 | sensor_id | Asset
4 | wind_speed_mps | Wind
5 | wind_direction_deg | Wind
6 | wind_speed_avg_mps | Wind
7 | wind_speed_max_mps | Wind
8 | yaw_angle_deg | Yaw
9 | yaw_error_deg | Yaw
10 | pitch_angle_1_deg | Pitch
11 | pitch_angle_2_deg | Pitch
12 | pitch_angle_3_deg | Pitch
13 | rotor_speed_rpm | Mechanical
14 | generator_speed_rpm | Mechanical
15 | vibration_x_g | Vibration
16 | vibration_y_g | Vibration
17 | vibration_z_g | Vibration
18 | vibration_rms | Vibration
19 | vibration_peak | Vibration
20 | ambient_temp_c | Temperature
21 | gearbox_temp_c | Temperature
22 | generator_temp_c | Temperature
23 | bearing_temp_c | Temperature
24 | oil_temp_c | Temperature
25 | voltage_v | Electrical
26 | current_a | Electrical
27 | active_power_kw | Electrical
28 | reactive_power_kvar | Electrical
29 | frequency_hz | Electrical
30 | power_factor | Electrical
31 | brake_status | Safety
32 | emergency_stop | Safety
33 | overspeed_alarm | Safety
34 | overtemperature_alarm | Safety
35 | high_vibration_alarm | Safety
36 | grid_fault | Safety
37 | turbine_status | Control
38 | plc_id | PLC
39 | scada_tag | SCADA
40 | modbus_function | Protocol
41 | modbus_address | Protocol
42 | register_value | PLC
43 | source_ip | Network
44 | destination_ip | Network
45 | source_port | Network
46 | destination_port | Network
47 | protocol | Network
48 | packet_length | Network
49 | packet_count | Network
50 | flow_duration | Network
51 | tcp_flags | Network
52 | request_count | Network
53 | response_count | Network
54 | connection_state | Network
55 | attack_type | Label
56 | attack_status | Label